## Enhancement Ops
Code | Zone | Site Name | Enhancement Type | NCC Land | Priority | Area (ha) | Overall Existing Ecological Value | Biodiversity | Rarity | Connectivity | Amenity Value | Reserve Type | Comments
EP2 | Recreational | Denne's Hole / Kaka Hill Trib. | Enhancement Planting | Yes | Med | 0.21 | Med | Low | Low | High | Low | None | Confluence of the Kaka Hill tributary and the Maitai River. Stabilising planting should be used to provide resilience to further erosion issues in this area. Potential to enhance existing wetland environment at this location.
PA2 | Recreational | Branford Reserve | Protection Area | Yes | High | 0.83 | High | High | High | High | Med | Landscape | Opportunity for taonga enhancement planting in the Branford Park / Botanical Hill area. Identified from biodiversity rankings report (Leathwick 2019)
PA3 | Recreational | Branford Park | Protection Area | No | Low | 0.25 | Med | Med | Med | Med | Med | Neighbourhood Park | Identified from biodiversity rankings report (Leathwick 2019)
PA4 | Recreational | Hanby Park | Protection Area | Yes | Med | 0.29 | Med | Low | Med | Med | Med | Esplanade Foreshore, Landscape | Identified from biodiversity rankings report (Leathwick 2019)
PA5 | Recreational | Black Hole | Protection Area | No | Low | 0.41 | Med | Low | Low | Med | Med | Neighbourhood Park | Identified from biodiversity rankings report (Leathwick 2019)
PA6 | Recreational | Dennes Hole | Protection Area | No | Low | 0.67 | High | Med | Med | High | Low | Landscape, Neighbourhood Park | Identified from biodiversity rankings report (Leathwick 2019)
SE1 | Recreational | Denne's Hole Upstream | Significant Bank Erosion | No | High | 0.1 | Low | Low | Low | Low | Low | None | This area of bank erosion has been driven by willow growth and the resulting sediment build up shifting the main channel north, eroding the true right bank. This erosion hotspot had been investigated in 2018 and several potential corrective actions described (Christensen Consulting, 2018).
WC4 | Recreational | Branford Park | Weed Control | No | Med | 0.24 | Low | Low | Low | Med | Med | Esplanade Foreshore, Neighbourhood Park | Old man’s beard, ivy, greater bindweed, periwinkle, Tradescantia. Chinese privet, bay laurel, sycamore, barberry, Hawthorn
WC5 | Recreational | Hanby Park | Weed Control | No | Med | 0.22 | Med | Med | Low | Med | High | Esplanade Foreshore | Old man’s beard, Tradescantia, broom, gorse, barberry.
WC6 | Recreational | Black Hole | Weed Control | Yes | High | 0.23 | Med | Med | Low | Med | High | Esplanade Foreshore | There is an existing contract for weed management in this area. Old man’s beard, Tradescantia, broom, gorse, barberry.
WC7 | Recreational | Western Cricket Ground Boundary | Weed Control | Yes | Med | 0.16 | Low | Low | Low | Med | Med | Esplanade Foreshore | Infill planting recommended after weed control completed. Old man’s beard, barberry
WC18 | Recreational | Botanical Hill | Weed Control | Yes | Med | 17 | High | High | High | High | High | Landscape | Significant infestation of vine weeds in this area. This is a backstop project recommended by NCC.
WR1 | Recreational | Black Hole | Willow Removal | Yes | Low | 0.07 | Low | Low | Low | Low | Med | Esplanade Foreshore | Native infill planting between existing willows has already been completed. The effects of the remaining willows on conveyance and bank erosion should be investigated, and a willow removal plan should be developed and implemented if appropriate.
WR2 | Recreational | Gibb's Bridge / Cricket Ground East | Willow Removal | No | High | 0.14 | Low | Low | Low | Low | Med | None | Contractor survey reported that willows in this area are creating erosion issues and should be a priority for removal.
WR3 | Recreational | Gibb's Bridge / Cricket Ground East | Willow Removal | Yes | High | 0.23 | Low | Low | Low | Low | High | Esplanade Foreshore | Contractor survey reported that willows in this area are creating erosion issues and should be a priority for removal.
EP11 | Rural | Maitai Valley Motor Camp | Enhancement Planting | Yes | Low | 0.97 | Low | Low | Low | Med | High | Esplanade Foreshore | Opportunity for riparian enhancement planting along edge of motor camp. Additional infill planting after willows removed.
EP12 | Rural | Dunn Mountain Trail | Enhancement Planting | Yes | Med | 0.91 | Low | Low | Low | Low | Med | Conservation | This area is a clear-felled pine stand which could be replaced with native vegetation. It is important to plant stabilising vegetation to prevent erosion bank slipping, as well as the establishment of pest species in the disturbed soils. The site backs onto further pine stands but there is an area established native forest on opposite side of river.
EP13 | Rural | Linton Hill | Enhancement Planting | Yes | Med | 0.93 | Med | Med | Med | High | Low | Conservation | The upper reaches of this tributary are forested, but there is approximately 180 m of exposed stream between forest and Maitai river. The exposed reach does not have any riparian vegetation and the unstable bank have eroded causing the stream to become severely incised. Wilding pines are beginning to colonise the grazed unforested areas.
EP16 | Rural | Dam Spillway | Enhancement Planting | Yes | Med | 1.48 | Low | Low | Low | Med | Med | Conservation | There is an existing contract for this site (ends June 2022). Initially significant weed control is required to prepare this site for planting.
PA10 | Rural | Linton Hill | Protection Area | No | Low | 1.5 | High | High | Med | High | Low | None | Identified from biodiversity rankings report (Leathwick 2019)
PA11 | Rural | Dunn Mountain Trail | Protection Area | Yes | Med | 2 | Med | Med | Med | High | Low | Conservation | Identified from biodiversity rankings report (Leathwick 2019)
PA12 | Rural | Venner Reserve Stream | Protection Area | Yes | High | 0.49 | Med | Med | Med | High | Low | Conservation | Identified from biodiversity rankings report (Leathwick 2019)
PA13 | Rural | Maitai Water Reserve | Protection Area | Yes | High | 3.18 | High | Med | Med | High | Low | Conservation | Identified from biodiversity rankings report (Leathwick 2019)
PA14 | Rural | Maitai Water Reserve | Protection Area | Yes | High | 0.89 | High | Med | Med | High | Med | Conservation | Identified from biodiversity rankings report (Leathwick 2019)
PA15 | Rural | Maitai Water Reserve | Protection Area | Yes | High | 0.95 | High | High | Med | High | Med | Conservation | Identified from biodiversity rankings report (Leathwick 2019)
PA7 | Rural | Maitai Valley Motor Camp | Protection Area | No | Low | 0.81 | High | High | Med | High | Low | None | Identified from biodiversity rankings report (Leathwick 2019)
PA8 | Rural | Smith's Ford Reserve | Protection Area | No | Low | 2.29 | High | Med | Med | High | Low | None | Identified from biodiversity rankings report (Leathwick 2019)
PA9 | Rural | Smith's Ford Reserve | Protection Area | Yes | Med | 0.32 | Med | Low | Low | High | Med | Conservation | Identified from biodiversity rankings report (Leathwick 2019)
RP3 | Rural |  | River Corridor Pines | Yes | Low | 0.01 | Low | Low | Low | Low | Low | Esplanade Foreshore | Identified from aerial imagery
RP4 | Rural |  | River Corridor Pines | No | Low | 0.09 | Low | Low | Low | Low | Low | None | Identified from aerial imagery
RP5 | Rural |  | River Corridor Pines | Yes | Low | 0.05 | Low | Low | Low | Low | Low | None | Identified from aerial imagery
RP6 | Rural |  | River Corridor Pines | Yes | Low | 0.08 | Low | Low | Low | Low | Low | Conservation | Identified from aerial imagery
WC12 | Rural | Polford Bridge | Weed Control | No | High | 0.39 | High | High | High | High | Low | None | Only known site of aluminium plant in the Maitai river corridor. Tradescantia, aluminium plant, old man’s beard.
WC13 | Rural | Smith's Ford Reserve | Weed Control | No | Med | 0.12 | High | High | High | High | Med | None | Check required around mown area for holly plants. Ngati Koata owned land.
WC14 | Rural | Smith's Ford Reserve | Weed Control | No | High | 0.32 | High | High | High | High | Med | None | Forest block on the true right bank contains a stand of Matai with high ecological value. Old man's beard, Tradescantia. Ngati Koata owned land.
WC15 | Rural | Smith's Ford Reserve | Weed Control | Yes | Low | 0.84 | High | High | High | High | Med | Conservation | Old man's beard.
WC16 | Rural | Linton Hill | Weed Control | Yes | Low | 0.31 | Med | Med | Med | Med | Low | Conservation | This site has been previously planted. It now consists of long unmanaged grass with interspersed natives and shrubby weeds. Requires follow up weed control for gorse, broom, and blackberry
WC17 | Rural | Coppermine Trail Access | Weed Control | Yes | High | 1.18 | Med | Med | Med | High | High | Conservation | This area is one of the main access points to the Coppermine trail which is popular with mountain bikers and walkers. Weed control here is a priority due to the high recreational and amenity values present. Additionally, this site is a source population for the upper catchment and should be among the first treated.
WC19 | Rural | Ned's Creek | Weed Control | Yes | Med | 0.45 | Med | Med | Med | High | High | Conservation | A planned mountain bike track will be joining the road at the Ned's Creek confluence and may become a weed source population if not managed.
WC20 | Rural | Caretaker Rd | Weed Control | Yes | Med | 7.78 | Med | Med | Med | High | Med | Conservation | The road to the caretakers cottage has been previously planted but a vine weed infestation is hampering canopy growth. Pest plants should be controlled to support restoration efforts.
EP10 | Rural Recreational | Mahitahi Wetland Extension | Enhancement Planting | Yes | High | 1.31 | High | Med | High | Med | Low | Esplanade Foreshore | The Mahitahi Wetland, at the confluence of Groom Creek and the Maitai River, was constructed by NCC in 2017/18. There is the opportunity to extend the existing wetland through this area which has a variety of established natives including some wetland species. Existing fence removal and weeding required before this area is developed.
EP3 | Rural Recreational | Waahi Taakaro Reserve | Enhancement Planting | Yes | Low | 1.96 | Low | Low | Low | Low | Med | Esplanade Foreshore | The current grazing lease for the Waahi Taakaro Reserve expires in August 2023. Retiring this area of grazing land should be considered. Planting in this area should be prioritised to the riparian margin and establishing a 20 m riparian buffer would produce the most efficient increase in ecological values in this area.
EP4 | Rural Recreational | Old Nursery / Global Forest | Enhancement Planting | Yes | Med | 0.21 | Low | Low | Med | Low | Low | Esplanade Foreshore | This small stand of exotic trees is the site of an ongoing Citizenship Planting project - Global Forest. A small tributary flow through this stand which is proposed to be fenced with stock exclusion fencing to prevent stock damaging the stream channel and hampering restoration efforts.
EP5 | Rural Recreational | Almond Tree Flat | Enhancement Planting | Yes | Low | 0.73 | Low | Low | Low | Low | Low | Esplanade Foreshore | There is a small grazing block present here which should be considered retiring when the current grazing lease expires. Selective willow removal and riparian planting will increase the ecological values of this area.
EP6 | Rural Recreational | Golf Course Drainage Channels | Enhancement Planting | Yes | High | 0.35 | Low | Low | Low | Low | High | None | Two drainage channels run through the northern end of the golf course. The golf course is a potential source of nutrient runoff to the Maitai river. Planting these channels with low growing rushes and sedges would improve their filtration ability and reduce nutrient runoff.
EP7 | Rural Recreational | Sharland's Creek Picnic Area | Enhancement Planting | No | Med | 0.26 | Low | Low | Low | Low | Med | Esplanade Foreshore | The Sharland’s Creek picnic area currently has limited ecological values with only maintained lawns and a small number of exotic feature trees. There is an opportunity to increase the ecological and amenity values of the picnic area by planting native taonga canopy trees.
EP8 | Rural Recreational | Sharland's Creek Catchment | Enhancement Planting | No | Low | 1.52 | Low | Low | Med | Low | Low | None | Upstream of its confluence with the Maitai River, Sharlands Creek is on privately owned land. There is a large area of production forestry in the Sharlands Creek catchment, and some grazing land on the valley floor. However, approximately 1.5 km of the stream have little to no vegetated riparian margin. NCC could encourage landowners in this area to plant a riparian stream buffer which would help mitigate the runoff issues associated with these land uses.
EP9 | Rural Recreational | Golf Course Perimeter | Enhancement Planting | Yes | High | 1.18 | Low | Low | Low | Low | High | None | This site has been identified as a good potential area for enhancement planting during the contractor survey, but requires significant weed control as part of site preparation.
EP15 | Rural Recreational | Sunday Hole | Enhancement Planting | Yes | Med | 11 | Low | Low | Low | Low | High | Esplanade Foreshore | The maintained lawn and picnic area at Sunday Hole has limited biodiversity value and could be improved though native planting.
RP1 | Rural Recreational |  | River Corridor Pines | Yes | Low | 0.04 | Low | Low | Low | Low | Low | Esplanade Foreshore | Identified from aerial imagery
RP2 | Rural Recreational |  | River Corridor Pines | No | Low | 0.05 | Low | Low | Low | Low | Low | None | Identified from aerial imagery
WC10 | Rural Recreational | Golf Course Perimeter | Weed Control | Yes | Med | 2.2 | Low | Low | Low | Low | High | Esplanade Foreshore | Follow up riparian and/or taonga planting is recommended after weed control completed. Old man’s beard, greater bindweed. Strawberry dogwood, grey willow.
WC11 | Rural Recreational | Mahitahi Wetland | Weed Control | Yes | High | 1.52 | High | High | High | Med | Low | Esplanade Foreshore | The Mahitahi wetland was re-instated at the confluence in 2017/18 and has been enhanced through several recent planting projects. As wetlands are a rare habitat type it is important that they are protected and maintained.
WC8 | Rural Recreational | Sunday Hole | Weed Control | Yes | Med | 0.4 | Low | Low | Low | Low | High | Esplanade Foreshore | Old man’s beard, greater bindweed, Tradescantia
WC9 | Rural Recreational | Almond Tree Flat | Weed Control | Yes | Med | 0.86 | Low | Low | Low | Low | Low | Esplanade Foreshore | Old man’s beard, Tradescantia
EP1 | Urban | Shakespeare Walk | Enhancement Planting | No | High | 0.15 | High | Low | High | Low | Med | Esplanade Foreshore | Enhancement planting for confirmed inanga spawning site. There has already been a small amount of riparian planting here, but the true right stream bank is still largely unmanaged grass. Native streambank plants should be phased in to improve spawning habitat quality.
EP14 | Urban | Avon Tce / Domett St | Enhancement Planting | No | Med | 0.84 | Low | Low | Low | Low | Med | Esplanade Foreshore | Opportunity for riparian enhancement planting along river edge. Current maintained lawn reserves have limited biodiversity value.
PA1 | Urban | Domett St | Protection Area | No | Low | 0.38 | Med | Med | Med | Low | Med | Esplanade Foreshore | Identified from biodiversity rankings report (Leathwick 2019)
WC1 | Urban | Avon Tce | Weed Control | No | Low | 0.2 | Low | Low | Low | Low | Low | Esplanade Foreshore | From 2016 Nelson Halo Weed and Vegetation data. Small number of mature pest trees and ground cover weeds.
WC2 | Urban | Nile St to Nile St East | Weed Control | No | Med | 0.95 | Med | Med | Med | Med | Med | Esplanade Foreshore | High densities of several ground cover weeds and pest tree species on the true left bank of the river. Maitai River Esplanade walkway passes through this reach.
WC3 | Urban | Nile St to Nile St East | Weed Control | No | Low | 1.78 | Med | Med | Med | Med | Med | Esplanade Foreshore | High densities of several ground cover weeds and pest tree species on the true left bank of the river. This area is further away from the river edge and the Maitai River Esplanade walkway.

## Pivot Tables
Zone | (All)
Area (ha) | (All)
Enhancement Type | (All)
Count of Code | Column Labels
Row Labels | No | Yes | Grand Total
Conservation |  | 15 | 15
Esplanade Foreshore | 2 | 1 | 3
Esplanade Foreshore | 6 | 15 | 21
Esplanade Foreshore, Landscape |  | 1 | 1
Esplanade Foreshore, Neighbourhood Park | 1 |  | 1
Landscape |  | 1 | 1
Landscape |  | 1 | 1
Landscape, Neighbourhood Park | 1 |  | 1
Neighbourhood Park | 2 |  | 2
None | 11 | 4 | 15
Grand Total | 23 | 38 | 61